## Tester Checklist
Product Development Validation Checklist
[5 empty] | Product Name: | CBT-100 | [9 empty] | T-WB-ENG-F-49 Rev 7 9/17/2012 Confidential
[5 empty] | Software #, Rev., Build #: | 192-120363A, 0#
[5 empty] | Software Engineer: | King Chen
[5 empty] | Date: | 2015-11-18
Directions:
All sections of this test procedure MUST be completed before submitting an FPV request.
This test procedure MUST be completed AGAIN (per management review) if the software changes during the FPV process.
When performing an SSA, all sections that contain functions that have been changed MUST be completed before submitting to FPV for release.
Read through all tests before beginning! Data from each test will be used to complete multiple steps.
Save all printouts to be scanned at end of process!
Submit completed checklist with FPV request.
Programming & Setup | (1) | Program equipment with software from SourceSafe (same files intended for FPV). If there are multiple (initially selectable) configurations, complete entire checklist for each configuration.
X
| (2) | Verify implementation of correct algorithms by using automated algorithm checker. Include output file as an additional tab in this workbook.
X
| (3) | Reprogram and calibrate with software from SourceSafe (reset totals). Format removable media with DUT. removable media will be used to populate Data Sheet tab to compare manual tests and test code decoders.
X
Testing | (4) | Verify check-connection and reverse connection functions.
|  | X | Verified reverse connection. |  |  |  |  | X | Verified check connection of clamp sides A, B, C, D.
| (5) | Run tests at specified voltage points.
|  | a) | Document ALL user inputs and test results on data sheet.
|  | b) | View and print results to verify expected verses actual results (including SOC, SOH, etc.).
|  | c) | Check for data corruption by cycling the power off/on periodically (e.g. 1 out of every 3 tests)".
|  | d) | View and print results again to verify consistency.
|  |  | 1V |  | 5V | X | 6V | X | 10V | X | 14V |  | 17V | 20V | 23V |  | 27V | 30V
| (6) | Generate all applicable decisions (6V, 12V, 24V). Use battery simulator, power supply, etc., where appropriate.
|  | a) | Document ALL user inputs and test results on data sheet.
|  | b) | View and print results to verify expected verses actual results (including SOC, SOH, etc.).
|  | c) | Check for data corruption by cycling the power off/on periodically (e.g. 1 out of every 3 tests)".
|  | d) | View and print results again to verify consistency.
|  |  | X | Chemistry (Flooded, AGM, Gel, etc.) | [6 empty] | Applications (Motorcycle, Truck, Marine, etc.) | [5 empty] | In/Out Vehicle, etc.
|  |  |  | Post location (Top, Side, Remote/Jumper) | [6 empty] | Rating units (including DIN, EN, IEC, etc.)
|  |  | X | Measured CCA value range (min to max) | [5 empty] | X | Rating value range (min to max, i.e. 1 to 3000)
|  |  | X | Decisions (fill from index list in source code)
[5 empty] | Internal / SD Data File | [6 empty] | Display / Printed / User.csv |  |  |  |  | Test Code
|  |  | 0 |  | ALGORITHM_RESULT_GOOD_BATTERY | [6 empty] | GOOD BATTERY
|  |  | 1 |  | ALGORITHM_RESULT_GOOD_RECHARGE | [6 empty] | GOOD RECHARGE
|  |  | 2 |  | ALGORITHM_RESULT_CHARGE_RETEST | [6 empty] | CHARGE &RETEST
|  |  | 3 |  | ALGORITHM_RESULT_REPLACE_BATTERY | [6 empty] | REPLACE BATTERY
|  |  | 4 |  | ALGORITHM_RESULT_BAD_CELL_REPLACE | [6 empty] | BAD CELL REPLACE
5
6
7
8
9
10
11
12
13
14
15
16
17
18
| (7) | Generate all applicable decisions for QC mode (6V, 12V, 24V). Use battery simulator, power supply, etc., where appropriate.
|  | a) | Document ALL user inputs and test results on data sheet.
|  | b) | View and print results to verify expected verses actual results (including SOC, SOH, etc.).
|  | c) | Check for data corruption by cycling the power off/on periodically (e.g. 1 out of every 3 tests)".
|  | d) | View and print results again to verify consistency.
|  |  | Decisions (use index list from source code) | [7 empty] | Applications (Motorcycle, Truck, Marine, etc.) | [5 empty] | In/Out Vehicle, etc.
|  |  | Rating units (including DIN, EN, IEC, etc.) | [7 empty] | Post location (Top, Side, Remote/Jumper) | [5 empty] | Chemistry (Flooded, AGM, Gel, etc.)
|  |  | Rating value range (min to max, i.e. 1 to 3000) | [7 empty] | Measured CCA value range (min to max) | [5 empty] | Validate function of last 100 log (e.g. pre-load 95 tests...)
| (8) | Test 4 designated batteries in the lab. Verify with production standard that DUT is within acceptable range.
|  | a) | Document ALL user inputs and test results on data sheet.
|  | b) | View and print results to verify expected verses actual results (including SOC, SOH, etc.).
| (9) | Perform all in-vehicle system test options (e.g. car, truck, etc.) in actual vehicle(s).
|  | a) | Document ALL user inputs and test results on data sheet.
|  | b) | View and print results to verify expected verses actual results (including SOC, SOH, etc.).
|  | c) | Check for data corruption by cycling the power off/on periodically (e.g. 1 out of every 3 tests)".
|  | d) | View and print results again to verify consistency.
|  |  | All options w/Amp Clamp | [5 empty] | All options w/o Amp Clamp
Starter Decisions (fill from index list in source code)
[5 empty] | Internal / SD Data File | [6 empty] | Display / Printed / User.csv |  |  |  |  | Test Code
0
1
2
3
4
5
6
7
8
9
Alternator Decisions (fill from index list in source code)
[5 empty] | Internal / SD Data File | [6 empty] | Display / Printed / User.csv |  |  |  |  | Test Code
0
1
2
3
4
5
6
7
8
9
10
| (10) | Verify that all newly implemented features are fully tested.
X
| (11) | Perform any additional testing, specific to this DUT, that are not listed above.
X
Verify Results | (12) | Verify removable media data - based on test results above. Include worksheet in this workbook.
All files verified.
| (13) | Verify test/charge code decoders exercising all combinations. Include decoded spreadsheet results in this workbook.
Verified - data matches (save file of decoded tests).
| (14) | Verify test result counters based on test results above. Use data logged to "Data Sheet" to confirm various totals.
Verified - counters match (print screens)
| (15) | Select every icon in every menu screen (next>> and <<back) to check basic functionality (e.g. no resetting, messed-up display, skipped screens, etc.).
|  | X | User Interface icon functionality checked
| (16) | Verify DUT updates with removable media.
|  | a) | Modify all user-editable fields
|  | b) | Update with removable media
|  | c) | Verify data integrity
| (17) | Verify DUT updates with MUW.
|  | a) | Modify all user-editable fields
|  | b) | Update with MUW.
|  | c) | Verify data integrity
Send To FPV | (17) | Email this completed workbook to FPV, along with FPV request, scanned print-outs file, removable media files, decoder data, completed screen flow document, and CDP.
Findings and Changes:

## Hybrid Checklist
HYB-1000 Hybrid Validation Checklist
[6 empty] | Product Name: |  |  |  | Hybrid Test Plan 1/22/2010
Software #, Rev., Build #:
Software Engineer:
Date:
General Tests
| (1) | Verify that the SD card in the tester contains all of the available vehicle manufacturer trouble code description files for every language supported in the tester.
| (2) | Verify an A155 Zigbee POD is attached to the tester with the proper configuration loaded onto the Zigbee Chip.
Trouble Code Tests
| View Trouble Codes | [5 empty] | Verify that the tester can view available current trouble codes (perform for every supported vehicle)
|  | (1) | Open up the vehicle hood and unplug the MAF sensor in the engine bay.
|  | (2) | Start the vehicle to verify that the "Check Engine" light is on. (It may be necessary to restart vehicle several times to get the light to come on)
|  | (3) | With the vehicle still running, connect the CVG-2 to the vehicle through the OBD-II connector underneath the steering wheel.
|  | (4) | On the tester, navigate to "View Trouble Codes" for the relevant vehicle and verify that 1 or more trouble codes are available.
|  | (5) | View the description and cause for each trouble code.
|  |  |  | a) | If the description is listed as not being available, verify that the particular trouble code is not present on the relevant SD card file.
|  |  |  | b) | Verify that the description and cause are listed as not being available if no SD card is present in the tester.
|  | (6) | Turn the key to the off position, keep the CVG-2 connected to the vehicle, and proceed to the "Clear Trouble Codes" section.
|  | (7) | If available, connect the CVG-2 to a PC through a CAN->USB adapter and test the "View Trouble Codes" through the Hybrid Vehicle Simulator Application.
| Clear Trouble Codes | [5 empty] | Verify that the tester can clear trouble codes (perform for every supported vehicle).
|  | (1) | Plug the MAF sensor back in and close the vehicle hood.
|  | (2) | Turn the key to the on position, but do not start the vehicle. (Various vehicles are unable to clear their trouble codes while the vehicle is running.)
|  | (3) | On the tester, navigate to the "Clear Trouble Codes" menu for the relevant vehicle.
|  | (4) | If the tester is unable to clear all of the trouble codes, go back to the "View Trouble Codes" menu and note which trouble codes are still present: _________________
Note: If the vehicle has any permanent trouble codes, these are not able to be cleared.
|  | (5) | If the tester is able to successfully clear all of the trouble codes, go back to the "View Trouble Codes" menu and verify that no trouble codes are present and that the "Check Engine" light is no longer on.
|  | (6) | If available, connect the CVG-2 to a PC through a CAN->USB adapter and test the "Clear Trouble Codes" through the Hybrid Vehicle Simulator Application.
Run Chart |  |  |  | Verify that the tester can read the hybrid battery pack current and voltage (perform for every supported vehicle).
| (1) | Connect the CVG-2 to the vehicle through the OBD-II connector underneath the steering wheel.
| (2) | Start the vehicle.
| (3) | On the tester, navigate to the "Run Chart" menu for the relevant vehicle.
| (4) | Verify that the hybrid battery pack current and voltage are displayed on the tester's screen.
| (5) | While driving and performing hard accelerations and decelerations:
|  |  | a) | Verify that the hybrid battery pack current is shown as positive when the vehicle is accelerating. (The hybrid battery pack is assisting the vehicle).
|  |  | b) | Verify that the hybrid battery pack current is shown as negative when the vehicle is decelerating. (The hybrid battery pack is charging from the vehicle).
|  |  | c) | Verify that the hybrid battery pack voltage decreases when the vehicle is accelerating. (The hybrid battery pack is assisting the vehicle).
|  |  | d) | Verify that the hybrid battery pack voltage increases when the vehicle is decelerating. (The hybrid battery pack is charging from the vehicle).
|  |  | e) | Verify that the hybrid battery pack current waveform is not maxing out on the positive or negative limits shown on the screen.
| (6) | If available, connect the CVG-2 to a PC through a CAN->USB adapter and test the "Run Chart" through the Hybrid Vehicle Simulator Application.
Drive Test |  |  |  | Verify that the tester can perform the hybrid drive test (perform for every supported vehicle).
| (1) | Prior to performing the hybrid drive test, properly warm up the vehicle by driving for at least 15 minutes to ensure the hybrid battery pack is warmed up.
| (2) | While the vehicle is parked, connect the CVG-2 to the vehicle through the OBD-II connector underneath the steering wheel.
| (3) | Start the vehicle if not already.
| (4) | On the tester, navigate to the "Drive Test" menu for the relevant vehicle.
| (5) | Go through the instruction screens until "Begin Accelerating…" screen is shown.
| (6) | Put the vehicle in Drive and begin driving.
|  |  | a) | If the vehicle is properly warmed up, the screen will now show the "Testing..." screen and is logging data.
|  |  | b) | If the vehicle is not properly warmed up, the drive test will end and the tester will display an error screen informing the user to further warm up the vehicle prior to performing the drive test.
| (7) | Verify that the progress bar does not progress while the vehicle is stationary.
| (8) | If there is an Assist/Charge display on the vehicle dash, verify the testing progress bar is progressing when the dash display shows high levels of assisting or charging.
| (9) | When the tester has gathered enough samples and the test is complete:
|  |  | a) | Verify the drive test data stored on the SD card matches what is shown on the results screen.
|  |  | b) | Verify the counters are updated correctly.
|  |  | c) | Verify the printout matches the results screen.
| (10) | If available, connect the CVG-2 to a PC through a CAN->USB adapter and test the "Drive Test" through the Hybrid Vehicle Simulator Application.
CVG-2 Wireless Update | [6 empty] | Verify that the tester can successfully update the CVG-2 firmware wirelessly.
| (1) | Connect the CVG-2 to a 12V power source. (This can be a vehicle as long as the vehicle is off).
| (2) | Insert the SD update card into the tester which contains a CVG-2 firmware update file.
|  | CVG-2 Firmware update files should be formatted as follows: | [5 empty] | CVGFXXXX.S19 | where XXXX will be the version and build.
| (3) | Follow the instructions on the tester to update the CVG-2 software.
| (4) | Verify that the CVG-2 beeps when it is done updating. This can take up to 15 seconds.
| (5) | Unplug the CVG-2 and plug it back in. Verify that the LED on the CVG-2 flashes on powerup.
Additional Findings/Changes:

## Data Sheet
Users Selections / Tools Decisions - CBT-100
| Battery Type | Units | Rating | Decision | Voltage | Measured
1 | Regular Flooded | CCA | 795 CCA | Replace Battery | 13.20 V | 590CCA
2 | Regular Flooded | CCA | 435CCA | Charge & Retest | 11.10V | 560CCA
3 | Regular Flooded | CCA | 800CCA | Good Battery | 13.20V | 585CCA
4 | Regular Flooded | CCA | 405DIN | Replace Battery | 13.63V | 70DIN
5 | Regular Flooded | CCA | 36B20 | Good Battery | 13.28V | 200CCA
| Regular Flooded | CCA | 305CCA | Replace Battery | 4.38V | 89CA
6 | Regular Flooded | CCA | 300 SAE(A) | Charge & Retest | 5.31V | 0 SAE(A)
7 | Regular Flooded | CCA | 135 EN(A) | Replace Battery | 6.37 V | 64EN(A)
8 | Regular Flooded | CCA | 200 IEC(A) | Bad Cell, Replace | 7.34 V
9 | Regular Flooded | CCA | 225 DIN(A) | Bad Cell, Replace | 8.65 V
10 | Regular Flooded | CCA | 230 IEC(A) | Bad Cell, Replace | 9.44 V
11 | Regular Flooded | CCA | 65D23 | Bad Cell, Replace | 10.23 V
12 | Regular Flooded | CCA | 460SAE(A) | Charge & Retest | 11.36 V | 127SAE(A)
13 | Regular Flooded | CCA | 525 CCA | Replace Battery | 12.36V | 146 CCA
14 | Regular Flooded | CCA | 60B24 | Replace Battery | 12.74 V | 159CCA
15 | Regular Flooded | CCA | 115 SAE(A) | Good Battery | 13.53 V | 178 SEA(A)
16 | Regular Flooded | CCA | 235DIN(A) | Charge & Retest | 1. 67V | 0DIN(A)
17 | Regular Flooded | CCA | 210CCA | Replace Battery | 3.27.V | 75CCA
18 | Regular Flooded | CCA | 55D26 | Charge & Retest | 3.27V | 0CCA
19 | Regular Flooded | CCA | 276EN(A) | OK | 13.50 V | 443 IEC(A)

## Revisions
Product Development Validation Checklist
Date | Author | From | To | Description
2015-10-27 | King Chen |  | Rev 1 | Original Form